## Requirements
Annex 2 to the contract pursuant to DE-UZ 215 Blue Angel Eco-Label for "Resource and Energy-Efficient Software Products"
Valuation of software products "Resource and Energy-Efficient Software Products"
Criteria recording V4.0 - status 08.11.2019
Information on processing
- First of all, please provide information on the product analysed, the measurement and the person who collected the data. Please use the fields in the grey shaded areas
- for some fields, notes (e.g. to explain the indicators) are deposited as comments, recognizable by the red marking in the upper right cell corner
- The results of the software evaluation can be entered in the "Results" column
- Remarks, notes, absolute values, etc. can be entered in the "Comment" column
- Cells in which information is to be entered have a yellow background and a dashed border
| Details of the analysed product |  |  |  | Technical details of the measurement
| Product: |  |  |  | Measuring instrument:
| Version: |  |  |  | Sampling frequency:
| Manufacturer: |  |  |  | Length of the scenario:
| Software class (architecture): |  |  |  | Sample size:
Measurement information
Date of the measurement:
[5 empty] | Information on the reference system | Measuring system (Criterion 3.1.1.2 and 3.1.1.3) | Backward compatibility (Criterion 3.1.2.1)
| Details of the person who performed the measurement: |  |  |  | Reference system year
| Name: |  |  |  | (see Award Criteria, Annex D)
| Mail: |  |  |  | Modell
| Other: |  |  |  | Processor:
Cores
| Institut: |  |  |  | Clock speed
| Designation: |  |  |  | RAM:
| Addresse: |  |  |  | Hard disk (SSD / HDD)
| Website: |  |  |  | Graphics card:
| Other: |  |  |  | Network:
Cache:
| Notes on the measurement: |  |  |  | Mainboard:
Operating system:
Information on the software stack (measuring system)
Evaluation of the indicators
# | Criterion | Indicatoren
3.1 | Requirements at the time of application
3.1.1 | Resource and energy efficiency
3.1.1.1 | Minimum system requirements
|  | ID | Name | Hint | Result | Unit | Comment
Compliance verification: The applicant shall state the minimum system requirements in Annex 1 to the contract and enter this information in the spreadsheet file for recording the criteria (Annex 2 to the contract). |  | 3.1.1.1 a) | Minimum processor architecture incl. generation | e.g. Intel i5-3570k 3.4 GHz 4 Core (64-Bit), Intel Atom x7-Z8700 processor
|  | 3.1.1.1 b) | Minimum local working memory required |  |  | MByte
|  | 3.1.1.1 c) | Minimum local permanent storage required |  |  | Mbyte
|  | 3.1.1.1 d) | Requirements for other software (operating system, middleware and auxiliary applications: software stack) | e.g. Windows 7, .NET Framework and browser version XY
|  | 3.1.1.1 e) | The required external services that are not available on the reference system | e.g. cloud services, storage services, API usage, …) [can be omitted if no further services are required]
|  | 3.1.1.1 f) | The required additional hardware | A prerequisite is that the additional hardware can be directly integrated into the reference system (see Appendix D).. e.g. graphics card, peripheral devices such as a camera connected via USB [can be omitted, if no further hardware is necessary]
3.1.1.2 | Hardware utilisation in idle mode
|  | ID | Name | Hint | Result | Unit | Comment
Compliance verification: The software product shall be installed on a reference system and the hardware utilisation determined using the measurement method described in Appendix A. One of the computer systems stated in Appendix D shall be used as the reference system, whereby the choice of system and its reference year is left up to the applicant. The selected reference system, the software stack used and any configuration (of the software product and software stack) that deviates from the delivered state shall be stated in the spreadsheet file for recording the criteria (Annex 2 to the contract). The applicant shall state the measurement values in Annex 1 to the contract and document them in the spreadsheet file in Annex 2 to the contract. In addition, the applicant shall submit the measurement report (see Appendix A) as Annex 3 to the contract. |  | 3.1.1.2 a) | Average processor utilisation in idle mode |  |  | %
|  | 3.1.1.2 b) | Average working memory utilization in idle mode |  |  | MByte
|  | 3.1.1.2 c) | Average permanent storage utilization in idle mode |  |  | MByte
|  | 3.1.1.2 d) | Average bandwidth utilization for network access in idle mode | only contains the additional load, not the percentage share of the base load [may be omitted if no network access is necessary; however, data may also be transmitted without any apparent necessity] |  | Mbit/s
|  | 3.1.1.2 e) | Average electrical power consumption (net) |  |  | W
3.1.1.3 | Hardware utilisation and energy demand when running a standard usage scenario
|  | ID | Name | Hint | Result | Unit | Comment
Compliance verification: The measurements shall be carried out under the same conditions used for determining the criteria in Paragraph 3.1.1.2. The applicant shall state the measurement values in Annex 1 to the contract and document them in the spreadsheet file in Annex 2 to the contract. In addition, the applicant shall submit the measurement report (see Appendix A) as Annex 3 to the contract. |  | 3.1.1.3 a) | Processor utilisation |  |  | %s
|  | 3.1.1.3 b) | Working memory utilisation |  |  | MByte*s
|  | 3.1.1.3 c) | Permanent storage utilisation (reading and writing) |  |  | MByte/s*s
|  | 3.1.1.3 d) | Volume of data transferred for network access |  |  | Mbit/s*s
|  | 3.1.1.3 e) | Average energy demand (net) |  |  | Wh
3.1.2 | Potential hardware operating life
3.1.2.1 | Backward compatibility
|  | ID | Name | Hint | Result | Unit | Comment
Compliance verification:The applicant shall declare compliance with the requirements in Annex 1 to the contract by stating the calendar year for the relevant reference system including the required software stack and document this information in the spreadsheet file as Annex 2 to the contract (“Backward compatibility”). |  | 3.1.2.1 a) | Year of the reference system and information on the required software stack and its configuration | Indication of the calendar year of the reference system and, if applicable, description of the software stack (the software components which together form the software product or are necessary for its execution and their configuration)
Note on B8: Hinweis: Beispiel für einen Kommentar
Note on F16: Hint: What is the scanning frequency of measuring instrument in use?
Note on F17: Hint: How long does a usage scenario last?
Note on F18: Hint: How often are the measurements repeated? (at least 30 repetitions recommended)
Note on F24: Hint: Which hardware is used as SUT for measurement (desktop computer, server, mobile device, ...)?
Note on B37: Hint: (Software components that together form the software product or are necessary for its execution and describe configurations that differ from the initial state)
Note on H60: Buttner, Henrike:

## standard use scenario
Standardnutzungsszenario
Bitte nutzen Sie dieses Formular, um Ihr Standardnutzungsszenario zu beschreiben
Software (Name):
Produktgruppe (z.B. Textverarbeitung):
Stand (Datum)
Bezeichnung:
Autoren:
Softwareklasse:
SUT:
Lastgenerator:
General guidelines:
There is a waiting time of 60 seconds before starting the measurement.
Prerequisites for carrying out the standard usage scenario:
Procedure: | Nr. | Time | Description | action
(extend table if necessary)
At the end of the measurement:

## Calculation of the criteria
Calculation of the criteria 3.1.1.2
green: fill in
purple: Result (calculated)
| Average processor utilisation in idle mode |  | Average working memory utilization in idle mode |  | Average permanent storage utilization in idle mode |  | Average bandwidth utilization for network access in idle mode
Full load (FL) |  | % |  | MB |  | MB/s | NA
Base load (BL) |  | % |  | MB |  | MB/s |  | Mbit/s
Idle load (IL) |  | % |  | MB |  | MB/s |  | Mbit/s
Net idle load (NIL) | 0 | % | 0 | MB | 0 | MB/s | 0 | Mbit/s
Allocation factor idle (AFL) | #DIV/0! |  | #DIV/0! |  | #DIV/0! |  | 0
Effective laod (EL) | #DIV/0! | % | #DIV/0! | MB | #DIV/0! | MB/s | 0 | Mbit/s
Calculation of the criteria 3.1.1.3
| Processor utilisation |  | Working memory utilisation |  | Permanent storage utilisation (reading and writing) |  | Volume of data transferred for network access
Full load (FL) |  | % |  | MB |  | MB/s | NA |  | measuring period [s]
Base load (BL) |  | % |  | MB |  | MB/s |  | Mbit/s
Gross load (GL) |  | % |  | MB |  | MB/s |  | Mbit/s
Net load (NL) | 0 | % | 0 | MB | 0 | MB/s | 0 | Mbit/s
Allocation factor (AF) | #DIV/0! |  | #DIV/0! |  | #DIV/0! |  | 0
Effective load (EL) | #DIV/0! | % | #DIV/0! | MB | #DIV/0! | MB/s | 0 | Mbit/s
Hardware utilisation (HD) | #DIV/0! | %s | #DIV/0! | MB*s | #DIV/0! | MB | 0 | Mbit

## Scalen
Software Architecture
Local application
remote data management application |  | 1.1.1 d) Display
Remote data processing application |  | no display is necessary
Server application
Skala 1.1.1 e), 1.1.2 d), 1.1.3 d) Netzworc |  | Scala 1.1.4 a) Energy Management
no network access is necessary |  | yes, can be used without restrictions
restricted usable
unusable
SUT
Client |  | 3.1.1.1 d) more SW / e) more services
Server |  | no further software necessary
Clientand Server |  | no external services necessary
no additional hardware necessary
1.3.1 b) Open standards
there are no other software products that can process the data format(s) mentioned under a)
Scala 1.3.5 a)
Offline operation possible
possible with restrictions
impossible