## Annex 2
Annex 2 for paper manufacturers using recovered paper pursuant to DE-UZ 35, Edition June 2024
[15 empty] | Ausblenden | Ausblenden | Ausblenden | [15 empty] | Ausblenden | Ausblenden | Ausblenden
Number | Short description of product | Paper factory (Address) | Wallpaper/woodchip wallpaper manufacturer | Paragraph 3.1 Type of product (wallpaper or woodchip wallpaper) | 3.1.1 Certificate number for the paper contract pursuant to DE-UZ-14a (The requirements in Paragraphs 3.4.1 to 3.4.3 AND 3.8 are thus automatically fulfilled) and/ or DE-UZ-217a (The requirements in Paragraphs 3.4.1 to 3.4.3 AND 3.8 are thus automatically fulfilled). | Paragraph 3.4.1 Bleaching agents | Paragraph 3.4.1 Complexing agents | Paragraph 3.4.3 Wet and dry strength agents | Paragraph 3.6 Biocidal substances: Product type 9 or 12 | Paragraph 3.6 Biocidal substances | Paragraph 3.6 Biocidal substances CIT/MIT content (max. 5 μg/dm²) | Paragraph 3.6 Biocidal substances MIT content (max. 10 μg/dm²) | Paragraph 3.8.1/ 3.8.3 Requirements for waste water and energy consumption | Paragraph 3.8.1.2 Indirect discharger, volumetric flow rate of waste water at mixing location (in m3/Adt) | Ziffer 3.10.2 Indirekt-einleiter, Abwasser-Volumenstrom am Ort der Vermischung (in m3/Adt) | Ziffer 3.10.2 Indirekt-einleiter, Abwasser-Volumenstrom am Ort der Vermischung (in m3/Adt) | Ziffer 3.10.2 Indirekt-einleiter, Abwasser-Volumenstrom am Ort der Vermischung (in m3/Adt) | Ziffer 3.8.1.2 Zulässigkeit des Abwasser-Volumenstrom am Ort der Vermischung | Paragraph 3.8.1.2 Indirect discharger, AOX value at mixing location in kg/Adt | Paragraph 3.8.2 Amount of waste from paper factory with deinking, sum of all types of waste<250 kg/t, without deinking, sum of all types of waste <150 kg/t Residues from the treatment of the recovered paper | Paragraph 3.8.2 Amount of waste Residues from the treatment of the recovered paper | Paragraph 3.8.2 Amount of waste from paper factory with deinking, sum of all types of waste<250 kg/t, without deinking, sum of all types of waste <150 kg/t Fibrous sludge | Paragraph 3.8.2 Amount of waste Fibrous sludge | Paragraph 3.8.2 Amount of deinking paper factory with deinking, sum of all types of waste<250 kg/t, without deinking, sum of all types of waste <150 kg/t Deinking sludge | Paragraph 3.8.2 Amount of waste Deinking sludge | Paragraph 3.8.2 Amount of waste from paper factory with deinking, sum of all types of waste<250 kg/t, without deinking, sum of all types of waste <150 kg/t Sludge from the treatment of the process water | Paragraph 3.8.2 Amount of waste Sludge from the treatment of the process water | Paragraph 3.8.3 Requirements for energy consumption Paper factory with deinking Process heat in kWh/t 1,700; Paper factory without deinking Process heat in kWh/t 1,700 | Paragraph 3.8.3 Requirements for energy consumption Process heat | Paragraph 3.8.3 Requirements for energy consumption Paper factory with deinking Electrical power in kWh/t 1,000; Paper factory without deinking Electrical power in kWh/t 950 | Paragraph 3.13 Requirements for energy consumption Electrical power | Ziffer 3..8.3 Anforderungen an den Energieverbrauch Summe Prozess-wärme und Elektrischer Strom | Ziffer 3.13 Anforderungen an den Energieverbrauch Summe Prozess-wärme und Elektrischer Strom | Ziffer 3.13 Anforderungen an den Energieverbrauch Summe Prozess-wärme und Elektrischer Strom | Ziffer 3.13 Anforderungen an den Energieverbrauch Summe Prozess-wärme und Elektrischer Strom | Ziffer 3.8.3 Zulässigkeit des Energieverbrauchs | Ziffer 3.13 Anforderungen an den Energieverbrauch | Ziffer 3.13 Anforderungen an den Energieverbrauch | Ziffer 3.13 Anforderungen an den Energieverbrauch | Ziffer 3.13 Anforderungen an den Energieverbrauch
| Please enter | Please enter | Please enter | Please enter | Please enter | Please enter the trade names for the bleaching agents | Please enter the trade names for the complexing agents | Please enter the wet and dry strength agents | PLEASE SELECT! | PLEASE SELECT! | Please enter when production aids and refining agents containing CIT/MIT have been added. | Please enter when production aids and refining agents containing MIT have been added. | Please select the type of paper manufacturing | Please enter (< 25 m3/Adt with deinking, < 20 m3/Adt without deinking) | Papierfabrik mit Deinking | Papierfabrik ohne Deinking | Getrockneter deinkter Altpapierstoff (DIP) | (muss ok anzeigen) | Please enter (< 0.04 kg/Adt) | Please enter: (in kg dry mass/t of product) | Please enter: Waste code number | Please enter: (in kg dry mass/t of product) | Please enter: Waste code number | Please enter: (in kg dry mass/t of product) | Please enter: Waste code number | Please enter: (in kg dry mass/t of product) | Please enter: Waste code number | Please enter: (annual average value in kWh/air dry tonne) | Please enter: Reference period | Please enter: (annual average value in kWh/air dry tonne) | Please enter: Reference period | Berechnung | Papierfabrik mit Deinking | Papierfabrik ohne Deinking | Getrockneter deinkter Altpapierstoff (DIP) | (muss ok anzeigen) | bitte alle eingesetzten Energieträger angeben: | bitte deren Anteil (in %) angeben | bitte deren Herkunft (Eigenerzeugung/ Fremderzeugung) angeben | bitte bei Strom den Anteil an Ökostrom angeben (in%).
1 | [14 empty] | not ok | not ok | not ok | [15 empty] | not ok | not ok | not ok
2 | [14 empty] | not ok | not ok | not ok | [15 empty] | not ok | not ok | not ok
3 | [14 empty] | not ok | not ok | not ok | [15 empty] | not ok | not ok | not ok
4 | [14 empty] | not ok | not ok | not ok | [15 empty] | not ok | not ok | not ok
5 | [14 empty] | not ok | not ok | not ok | [15 empty] | not ok | not ok | not ok
6 | [14 empty] | not ok | not ok | not ok | [15 empty] | not ok | not ok | not ok
7 | [14 empty] | not ok | not ok | not ok | [15 empty] | not ok | not ok | not ok
8 | [14 empty] | not ok | not ok | not ok | [15 empty] | not ok | not ok | not ok
9 | [14 empty] | not ok | not ok | not ok | [15 empty] | not ok | not ok | not ok
10 | [14 empty] | not ok | not ok | not ok | [15 empty] | not ok | not ok | not ok
11 | [14 empty] | not ok | not ok | not ok | [15 empty] | not ok | not ok | not ok
12 | [14 empty] | not ok | not ok | not ok | [15 empty] | not ok | not ok | not ok
13 | [14 empty] | not ok | not ok | not ok | [15 empty] | not ok | not ok | not ok
14 | [14 empty] | not ok | not ok | not ok | [15 empty] | not ok | not ok | not ok
15 | [14 empty] | not ok | not ok | not ok | [15 empty] | not ok | not ok | not ok

## Biocides
exported from echa.europe.eu
| Name | EC/List no. | CAS no. | BFR Rec. XXXVI
| (benzothiazol-2-ylthio)methyl thiocyanate (TCMTB) | 244-445-0 | 21564-17-0 | Yes
| (ethylenedioxy)dimethanol (Reaction products of ethylene glycol with paraformaldehyde (EGForm)) | 222-720-6 | 3586-55-8 | Yes
| 1,2-benzisothiazol-3(2H)-one (BIT) | 220-120-9 | 2634-33-5 | Yes
| 2,2-dibromo-2-cyanoacetamide (DBNPA) | 233-539-7 | 10222-01-2 | Yes
| 2,2′,2′′-(hexahydro-1,3,5-triazine-1,3,5- triyl)triethanol (HHT) | 225-208-0 | 04/04/4719 | No
| 2-methyl-2H-isothiazol-3-one (MIT) | 220-239-6 | 2682-20-4 | Yes
| 3,3′-methylenebis[5-methyloxazolidine] (Oxazolidin/MBO) | 266-235-8 | 66204-44-2 | No
| 4,4-dimethyloxazolidine | 257-048-2 | 51200-87-4 | No
| Acrolein | 203-453-4 | 107-02-8 | No
| Active bromine generated from sodium bromide and calcium hypochlorite | - | - | No
| Active bromine generated from sodium bromide and chlorine | - | - | No
| Active bromine generated from sodium bromide and sodium hypochlorite | -; 231-599-9 | 7647-15-6 | No
| Active bromine generated from sodium bromide by electrolysis | - | - | No
| Active chlorine generated from sodium N-chlorosulfamate | - | - | No
| Active chlorine released from sodium hypochlorite | 231-668-3 | 7681-52-9 | Yes
| Alkyl (C12-16) dimethylbenzyl ammonium chloride (ADBAC/BKC (C12-16)) | 270-325-2 | 68424-85-1 | No
| Alkyl (C12-18) dimethylbenzyl ammonium chloride (ADBAC (C12-18)) | 269-919-4 | 68391-01-5 | No
| Alkyl (C12-C14) dimethyl(ethylbenzyl)ammonium chloride (ADEBAC (C12-C14)) | 287-090-7 | 85409-23-0 | No
| Alkyl (C12-C14) dimethylbenzylammonium chloride (ADBAC (C12-C14)) | 287-089-1 | 85409-22-9 | No
| Bromide activated chloramine (BAC) generated from ammonium bromide and sodium hypochlorite | -; 235-183-8 | 12124-97-9 | No
| Bromochloro-5,5-dimethylimidazolidine-2,4-dione (BCDMH/Bromochlorodimethylhydantoin) | 251-171-5 | 32718-18-6 | Yes
| Bronopol | 200-143-0 | 52-51-7 | Yes
| Chlorine dioxide | -; 233-162-8 | 10049-04-4 | Yes
| Chlorine dioxide generated from sodium chlorate and hydrogen peroxide in the presence of a strong acid | - | - | No
| Chlorine dioxide generated from sodium chlorite by acidification | - | - | No
| Chlorine dioxide generated from sodium chlorite by electrolysis | -; 233-162-8 | 10049-04-4 | Yes
| Chlorine dioxide generated from sodium chlorite by oxidation | - | - | No
| Didecyldimethylammonium chloride (DDAC (C8-10)) | 270-331-5 | 68424-95-3 | No
| Didecyldimethylammonium chloride (DDAC) | 230-525-2 | 7173-51-5 | Yes
| Formic acid | 200-579-1 | 64-18-6 | No
| Free radicals generated in situ from ambient air or water | - | - | No
| Glutaral (Glutaraldehyde) | 203-856-5 | 111-30-8 | Yes
| Hydrogen peroxide | 231-765-0 | 7722-84-1 | Yes
| Methenamine 3-chloroallylochloride (CTAC) | 223-805-0 | 4080-31-3 | No
| Methylene dithiocyanate | 228-652-3 | 6317-18-6 | Yes
| Mixture of 5-chloro-2-methyl-2H- isothiazol-3-one (EINECS 247-500-7) and 2-methyl-2H-isothiazol-3-one (EINECS 220-239-6) (Mixture of CMIT/MIT) | - | 55965-84-9 | No
| Monochloramine generated from ammonium carbamate and a chlorine source | - | - | No
| Monochloramine generated from ammonium chloride and a chlorine source | - | - | No
| Monochloramine generated from ammonium sulphate and a chlorine source | -; 231-984-1 | 7783-20-2 | No
| N-(3-aminopropyl)-N-dodecylpropane-1,3-diamine (Diamine) | 219-145-8 | 2372-82-9 | No
| Peracetic acid | 201-186-8 | 79-21-0 | Yes
| Peracetic acid generated from tetra-acetylethylenediamine (TAED) and sodium percarbonate | - | - | No
| Performic acid generated from formic acid and hydrogen peroxide | - | - | No
| Potassium dimethyldithiocarbamate | 204-875-1 | 128-03-0 | No
| Sodium dichloroisocyanurate dihydrate | 220-767-7 | 51580-86-0 | No
| Sodium dimethyldithiocarbamate | 204-876-7 | 128-04-1 | No
| Symclosene | 201-782-8 | 87-90-1 | No
| Tetrahydro-1,3,4,6-tetrakis(hydroxymethyl)imidazo[4,5-d]imidazole-2,5 (1H,3H)-dione (TMAD) | 226-408-0 | 5395-50-6 | Yes
| Tetrahydro-3,5-dimethyl-1,3,5-thiadiazine-2-thione (Dazomet) | 208-576-7 | 533-74-4 | Yes
| Tetrakis(hydroxymethyl)phosphonium sulphate (2:1) (THPS) | 259-709-0 | 55566-30-8 | Yes
| Troclosene sodium | 220-767-7 | 2893-78-9 | No
None

## Document
Version | Template | Release | Changes
Version 1 | Template April 22 |  | First edition

## Data
Woodchip wallpaper | Yes | 9 |  | Calculation 3.13
Wallpaper | No | 12 | Paper factory with deinking | 2500 | 1650 | 4150 | 4565
|  | None | Paper factory without deinking | 1700 | 950 | 2650 | 2915
|  |  | Dried deinked recovered paper (DIP) | 900 | 950 | 1850 | 2035
• C.I.220, benzenesulfonic acid, 2,2'-(1,2-ethenediyl) bis[5[4-[bis(2-hydroxyethyl) amino]- 6-[(4-sulfophenyl)amino]- 1,3,5-triazin-2-yl]amino]-, tetra sodium salt (CAS no. 16470-24-9);
• C.I. 113 or C.I. 28 disodium salt 4,4'-bis[6-anilino-4-[bis(2-hydroxyethyl)amino]-1,3,5-triazin-2-yl]amino]stilbene-2,2'-disulphonate; sulfonated stilbene derivatives may be used up to a maximum level of 0.3%.
• Tetrasodium 4,4'-{ethene-1,2-diylbis[(3-sulfonato-4,1-phenylene)imino{6-[bis(2-hydroxy-ethyl)amino]-1,3,5-triazine-4,2-diyl}imino]}dibenzoate (CAS RN 32257-57-1) and isomeric mixtures of Tetrasodium 4,4'-{ethene-1,2-diylbis[(3-sulfonato-4,1-phenylene)-imino{6-[bis(2-hydroxyethyl)amino]-1,3,5-triazine-4,2-diyl}imino]}dibenzoate (CAS-RN 32257-57-1), Tetrasodium 2,2'-{ethene-1,2-diylbis[(3-sulfonatobenzene-4,1-diyl)imino{6-[bis(2-hydroxyethyl)amino]-1,3,5-triazine-4,2-diyl}imino]}dibenzoate (CAS RN 158256-89-4) and Tetrasodium 2-({4-[bis(2-hydroxyethyl)amino]-6-[(4-{2-[4-({4-[bis(2-hydroxyethyl)-amino]-6-[(4-carboxylatophenyl)amino]-1,3,5-triazin-2-yl}amino)-2-sulfonatophenyl]-ethenyl}-3-sulfonatophenyl)amino]-1,3,5-triazin-2-yl}amino)benzoate (CAS no. 1271742-13-2)
• C.I.397 (benzenesulfonic acid, 2,2‘-(1,2-ethenediyl)bis[5-amino-, reaction products with aniline, diethanolamine, ethanolamine and 2,4,6-trichloro-1,3,5-triazine, sodium salts, 2-(Dimethylamino) ethanol compounds (CAS no. 1627851-12-0)

## History
To be completed by RAL
Date of receipt | Notes:
Examined by RAL | Notes:
Returned to applicant where necessary | Notes:
If relevant, receipt of the amended Annex | Notes:
If relevant, examined by RAL | Notes:
Returned to applicant where necessary | Notes: